## Compression spring
| COMPRESSION SPRING DESIGN SHEET by Eleazar Archer | [6 empty] | NOTE: Only change values in green cells
1 | Spring Installation condition |  |  |  | 2 | Pre-select spring geometric properties
Define desired spring geometry below
| Select an installation condition from below |  |  |  |  | Wire diameter, d = |  | 5 | mm
| In a hole |  |  |  |  | Allowan from rod = |  | 15 | mm
[6 empty] | Rod diameter, drod = |  | 30 | mm | 3 to 15 Na
[6 empty] | Nominal diameter, D = |  | 50 | mm
3 | Spring index, C |  |  |  | 4 | Curvature effect, KB
| Spring index, C = | D/d |  |  |  | Curvature effect, KB = |  | (4C+2)/(4C-3)
| = | 10 |  |  |  |  | = | 1.1351
5 | Maximum shear stress in spring |  |  |  | 6 | Spring material strength
| Overun to closure factor, Ꜫ = |  | 0.15
| Maximum spring force, Fmax= |  | 500 | N
| Maximum shear stress, Ts = |  | (8Kb(1+Ꜫ)*Fmax*D)/(pi*d^3)
|  | = | 664.7513 | MPa
7 | Factor of safety ns
| ns = | Ssy/Ts
| = | 1.8901
[6 empty] | Chosen material |  | Music Wire
[6 empty] | Tensil strength, Sut = |  | A/d^m | MPa
[6 empty] | A = |  | 2211 | MPa
[6 empty] | m = |  | 0.145
[6 empty] | Sut = |  | 2792.1542 | MPa
[6 empty] | Sut to Ssy conversio = |  | 0.45 | percent
[6 empty] | Yeild strength Ssy = |  | 1256.4694 | MPa
[6 empty] | Torsional modulus, G= |  | 82700 | MPa
8 | Design spring geometries
| Outer spring diameter, OD = |  | D+d |  | Maximum deflection, ymax = |  |  | 140 | mm
|  | = | 55 | mm
[5 empty] | Number of active coils, Na = |  |  | (G*d^4*ymax)/(8*Fmax*D^3)
| Internal diameter, ID = |  | D-d |  |  |  | = | 14.4725
|  | = | 50 | mm
| Number of total coils, Nt = |  | 16.4725
| Free length, Lo = |  | 222.3625 | mm
| Solid length, Ls = |  | 82.3625 | mm
| Pitch, p = |  | 14.6735
9 | Critical length
| End condition factor α = |  | 0.5
| Critical laength, Lcr = |  | 2.63*D/α
|  | = | 263
Note:
This value must be between 4 and 12. Cell will turn red if its value is outside this range
Note:
This value must be greater than or equal to 0.15. Cell will turn red if its value is outside this range
Note:
This value must be greater than or equal to 1.2. Cell will turn red if its value is outside this range
Note:
The free length Lo must be less than the critical length, Lcr. This cell will turn red if free length is larger than critical length
Note:
This value must be between 3 and 15. Cell will turn red if its value is outside this range
Note on J5: Eleazar Archer: Specify desired spring wire diameter
Note on B6: Eleazar Archer: Select a spring installation condition
Note on J6: Eleazar Archer: Specify desired clearance between the surface of the rod in the middle of the spring and the internal diameter of your spring. Leave this as 0 if your spring does not have an internal rod
Note on J7: Eleazar Archer: Specify the intended diameter of rod in the middle of the spring if it applies. If not, specify the desired internal diameter for your spring here
Note on H8: Eleazar Archer: The nominal diameter of a spring typically refers to its mean (or average) coil diameter, which is a fundamental dimension used in spring design and calculations.
Note on B15: Eleazar Archer: The spring index is a dimensionless number that indicates how "tight" or "loose" the coil of a spring is. It is an important factor in spring design because it affects the manufacturability, performance, and stress distribution of the spring.
Note on H15: Eleazar Archer: The curvature effect in spring design refers to the increase in stress due to the curved geometry of the spring wire. This effect is especially important in helical springs, where the wire is not straight but coiled, causing bending and torsional stresses to interact.
Note on B24: Eleazar Archer: The Overrun to Closure Factor (also called the Deflection to Solid Factor) is a design safety factor used to prevent a compression spring from being compressed all the way to its solid height (i.e., when all coils touch).
Note on D24: Eleazar Archer: Insert desired overrun factor here
Note on D28: Eleazar Archer: Specify maximum force on spring here
Note on J50: Eleazar Archer: Specify desired spring material here
Note on J52: Eleazar Archer: Key in the value of the A constraint for chosen material from the Constants A and m table above
Note on J53: Eleazar Archer: Key in the value of the m constraint for chosen material from the Constants A and m table above
Note on J55: Eleazar Archer: Key in the maximum percent of tensile strength that makes the yield strength for chosen spring material from Table 10-6
Note on J57: Eleazar Archer: Specify the appropriate torsional modulus of chosen material from the Mechanical Properties of Some Spring Wires table
Note on J63: Eleazar Archer: The maximum deflection (Δmax) of a spring is the maximum amount the spring can be compressed (or extended) without reaching its solid height—the point where all coils touch and no further compression is possible.
Note on G65: Eleazar Archer: The number of active coils in a spring, denoted as 𝑁 𝑎 N a ​ , refers to the coils that actually contribute to the spring’s deflection and load-bearing capacity. These are the coils that deflect when a load is applied.
Note on D118: Eleazar Archer: specifiy alpha constant value for desired spring end condition
Note on B119: Eleazar Archer: The critical length of a compression spring refers to the maximum free length it can have before it buckles under compressive load. When a compression spring is too long relative to its diameter, it becomes prone to buckling, just like a slender column under axial load.