## Gear Design
| SPUR GEAR DESIGN SHEET by Eleazar Archer | [6 empty] | NOTE: Edit only green cells
KINEMATICS
𝐷𝑟𝑖𝑣𝑒𝑟 𝑔𝑒𝑎𝑟 𝑠𝑝𝑒𝑒𝑑, 𝑛_𝑝 (𝑟𝑝𝑚)= |  |  |  | 150 | rpm
𝐷𝑟𝑖𝑣𝑒𝑛 𝑔𝑒𝑎𝑟 𝑝𝑖𝑡𝑐ℎ 𝑑𝑖𝑎𝑚𝑒𝑡𝑒𝑟, 𝐷_𝑔 (𝑚𝑚)= |  |  |  | 120 | mm
𝐺𝑒𝑎𝑟 𝑟𝑒𝑑𝑢𝑐𝑡𝑖𝑜𝑛 𝑟𝑎𝑡𝑖𝑜= |  |  |  | 4
𝐷𝑟𝑖𝑣𝑒𝑟 𝑔𝑒𝑎𝑟 𝑝𝑖𝑡𝑐ℎ 𝑑𝑖𝑎𝑚𝑒𝑡𝑒𝑟, 𝐷_𝑝 (𝑚𝑚)= |  |  |  | 30 | mm
𝐷𝑟𝑖𝑣𝑒𝑛 𝑔𝑒𝑎𝑟 𝑠𝑝𝑒𝑒𝑑, 𝑛_𝑔 (𝑟𝑝𝑚)= |  |  |  | 37.5 | rpm
𝐷𝑟𝑖𝑣𝑒𝑟 𝑔𝑒𝑎𝑟 𝑡𝑜𝑟𝑞𝑢𝑒, 𝑇_𝑝 (𝑁−𝑚)= |  |  |  | 0.4 | N-m
|  |  |  | 1.6 | N-m
INITIAL SPECKS
[8 empty] | Angular velocity Convertor | [5 empty] | Design Tables
|  | = | 0.006428 | KW |  |  |  | 37.5 | rpm is equal to |  | 4.0175 | rad/s |  | 1. Modules
[8 empty] | 2.5712 | rad/s is equal to |  | 24 | rpm
|  | = | 0.027278 | KN
|  |  | 3 | mm/tooth
[5 empty] | 10 | Teeth | [7 empty] | 2. Pressure Angle
[5 empty] | 40 | Teeth
FACE WIDTH, b
Correction factors;
1. Dynamic factor KV
Standar equations
|  | = | 0.4713 | m/s
Using a cut or milled profile,
| KV= | 1.0773
2. Bending geometry factor Yj / I
| From the table, Yj / I for the gear is |  |  |  | 0.37 |  | Bending geometry factor table
| and Yj / I for the pinion is |  |  |  | 0.2
3. Elastic coefficient ZE
Elastic coefficient table
For steel gears
| Elastic coefficient is |  | 191
4. Overload factor KO
Overload factor table
| Chosen overload factor is |  |  | 2.25
5. Surface condition factor ZR
| Chosen value of ZR is to |  |  | 1 |  |  |  | Surface Condition |  | Ground, fine finish, case-hardened | Precision hobbed or shaved | Commercial hobbed, no hardening | Rough finish, no surface treatment
[8 empty] | Factor Value |  | 1 | 1.1–1.2 | 1.3–1.4 | 1.5–2.0
6. Size factor Ks
| = | 0.41667
7. Load distribution factor KH
| Chosen value for KH is |  |  | 1.05 | [5 empty] | Face Width | ≤ 1 inch (narrow) | 1–6 inches | > 6 inches | Long shafts / poor support
[10 empty] | Kh Range | 1.0 – 1.1 | 1.1 – 1.3 | 1.3 – 1.8 | 1.8 – 2.5
8. Hardness ratio factor CH
|  | Chosen value for CH is |  |  | 1.05
9. Stress cycle factor
| For bending, YN | [11 empty] | For Pitting, ZN
|  | Chosen value for YN is |  |  | 1 | [8 empty] | Chosen value for ZN is |  |  | 1
10. YZ, Reliability factor
[8 empty] | Chosen value for YZ is |  |  | 1
Designing for 0.99 reliability
11. Temperature factor, Yθ
Note
|  | Chosen value for Yθ is |  |  | 1
Designing for maximum 50 degrees celcius
12. Rim thickness factor, KB
[12 empty] | Chosen value for KB is |  |  | 2.4
13. Safety factors
| For bending | [6 empty] | For pitting
|  | Chosen value for SF is |  |  | 2.5 |  |  |  | Chosen value for SH is |  |  | 4
Design analysis
[11 empty] | Chosen contact strength in psi is |  |  |  | 170000 | psi
[11 empty] | Contact strength in MPa |  |  | 1172.1092
[11 empty] | Chosen bending strength in psi is |  |  |  | 45000 | psi
[11 empty] | Contact bending in MPa |  |  | 310.2642
1. Bending in driver gear
|  | = | 115.7046 | MPa | [6 empty] | = | 124.1057 | MPa
b
|  |  |  | 0.93231 | mm
2. Bending in driven gear
|  | = | 62.543 | MPa | [6 empty] | = | 124.1057 | MPa
b
|  |  |  | 0.50395 | mm
3. Pitting in driver gear
|  | = | 409.2685 | MPa | [6 empty] | = | 293.0273 | MPa
|  |  |  | 1.3967 | mm
4. Pitting in driven gear
|  | = | 204.6343 | MPa | [6 empty] | = | 293.0273 | MPa
|  |  |  | 0.69835 | mm
|  | Chosen value for face wudth bis |  |  |  | 10 | mm
POST SPECIFICATIONS
| circular pitch, p = |  | 9.426 | mm
| tooth thickness, t = |  | 4.713 | mm
| addendum, a = |  | 3 | mm
| deddendum, d = |  | 3.75 | mm
| clearance, c = |  | 0.75 | mm
𝐷𝑟𝑖𝑣𝑒𝑛 𝑔𝑒𝑎𝑟 𝑡𝑜𝑟𝑞𝑢𝑒, 𝑇_𝑔 (𝑁−𝑚)=
𝑇𝑎𝑛𝑔𝑒𝑛𝑡𝑖𝑎𝑙 𝑓𝑜𝑟𝑐𝑒, 𝑊_𝑡=60,000𝐻/𝜋𝑛𝑑
𝐷𝑟𝑖𝑣𝑒𝑛 𝑔𝑒𝑎𝑟 𝑝𝑜𝑤𝑒, 𝐻=1/1000×𝑇_𝑔×𝜔_𝑔
𝑀𝑒𝑡𝑟𝑖𝑐 𝑚𝑜𝑑𝑢𝑙𝑒, 𝑚=
𝑁𝑢𝑚𝑏𝑒𝑟 𝑜𝑓 𝑡𝑒𝑒𝑡ℎ 𝑜𝑛 𝑑𝑟𝑖𝑣𝑒𝑟 𝑔𝑒𝑎𝑟,𝑁_𝑝=
𝑁𝑢𝑚𝑏𝑒𝑟 𝑜𝑓 𝑡𝑒𝑒𝑡ℎ 𝑜𝑛 𝑑𝑟𝑖𝑣𝑒𝑛 𝑔𝑒𝑎𝑟,𝑁_𝑔=
𝑉,𝑙𝑖𝑛𝑒 𝑣𝑒𝑙𝑜𝑐𝑖𝑡𝑦=(2𝜋𝑛_1 𝑑_1)/60
√𝑀𝑃𝑎
𝐾_𝑠=1/𝐾_𝑏
"CH=1+A’(mG-1) "
𝑚_𝐺=〖𝐻𝐵〗_𝑝/〖𝐻𝐺〗_𝐺
For oil or gear-blank temperatures up to 250°F (120°C), use 1.0. For higher temperatures, the factor should be greater than unity. Heat exchangers may be used to ensure that operating temperatures are considerably below this value, as is desirable for the lubricant.
𝐷𝑒𝑠𝑖𝑔𝑛 𝑆𝑡𝑟𝑒𝑠𝑠,𝜎=𝑊^𝑡∙𝐾_𝑜∙𝐾_𝑉∙𝐾_𝑆∙1/(𝑏×𝑚)∙(𝐾_𝐻∙𝐾_𝐵)/𝑌_𝐽
𝜎_𝑎𝑙𝑙, 𝑎𝑙𝑙𝑜𝑤𝑎𝑏𝑙𝑒 𝑏𝑏𝑒𝑛𝑑𝑖𝑛𝑔 𝑠𝑡𝑟𝑒𝑠𝑠=𝑆_𝑡/𝑆_𝐹 ∙𝑌_𝑁/(𝑌_𝜃∙𝑌_𝑧 )
𝜎=𝜎_𝑎𝑙𝑙 ∴𝑏=
𝐷𝑒𝑠𝑖𝑔𝑛 𝑆𝑡𝑟𝑒𝑠𝑠,𝜎=𝑊^𝑡∙𝐾_𝑜∙𝐾_𝑉∙𝐾_𝑆∙1/(𝑏×𝑚)∙(𝐾_𝐻∙𝐾_𝐵)/𝑌_𝐽
𝜎_𝑎𝑙𝑙, 𝑎𝑙𝑙𝑜𝑤𝑎𝑏𝑙𝑒 𝑏𝑏𝑒𝑛𝑑𝑖𝑛𝑔 𝑠𝑡𝑟𝑒𝑠𝑠=𝑆_𝑡/𝑆_𝐹 ∙𝑌_𝑁/(𝑌_𝜃∙𝑌_𝑧 )
𝜎=𝜎_𝑎𝑙𝑙 ∴𝑏=
𝐷𝑒𝑠𝑖𝑔𝑛 𝑆𝑡𝑟𝑒𝑠𝑠,𝜎_𝑐=𝑍_𝐸 √(𝑊^𝑡∙𝐾_𝑣∙𝐾_𝑜∙𝐾_𝑠∙1/(𝑏∙𝑑_1 )∙𝑍_𝑅/𝑍_𝑖 )
𝜎_𝑎𝑙𝑙, 𝑎𝑙𝑙𝑜𝑤𝑎𝑏𝑙𝑒 𝑏𝑏𝑒𝑛𝑑𝑖𝑛𝑔 𝑠𝑡𝑟𝑒𝑠𝑠=𝑆_𝑐/𝑆_𝐻 ∙(𝑍_(𝑁∙) 𝑍_𝑊)/(𝑌_𝜃∙𝑌_𝑧 )
𝜎=𝜎_𝑎𝑙𝑙 ∴𝑏=
√𝑏
𝐷𝑒𝑠𝑖𝑔𝑛 𝑆𝑡𝑟𝑒𝑠𝑠,𝜎_𝑐=𝑍_𝐸 √(𝑊^𝑡∙𝐾_𝑣∙𝐾_𝑜∙𝐾_𝑠∙1/(𝑏∙𝑑_1 )∙𝑍_𝑅/𝑍_𝑖 )
𝜎_𝑎𝑙𝑙, 𝑎𝑙𝑙𝑜𝑤𝑎𝑏𝑙𝑒 𝑏𝑏𝑒𝑛𝑑𝑖𝑛𝑔 𝑠𝑡𝑟𝑒𝑠𝑠=𝑆_𝑐/𝑆_𝐻 ∙(𝑍_(𝑁∙) 𝑍_𝑊)/(𝑌_𝜃∙𝑌_𝑧 )
𝜎=𝜎_𝑎𝑙𝑙 ∴𝑏=
√𝑏
Note on B50: Author: The dynamic factor (often denoted as Kv or Cv) in spur gear design is a multiplicative factor that accounts for the additional dynamic loads due to gear tooth inaccuracies, manufacturing tolerances, gear surface roughness, misalignment, and vibration during operation. It adjusts the ideal (static) gear tooth load to a more realistic dynamic load that the gear teeth actually experience.
Note on B66: Author: The bending geometry factor (often denoted as 𝐽 J or 𝑌 𝐽 Y J ​ in AGMA standards) is a dimensionless coefficient used in spur gear design to calculate the bending stress in the gear tooth root. It represents how the tooth shape and load distribution influence bending strength.
Note on F68: Author: Key in geometry factor for gear based on number of teeth on gear and pinion from the Bending Geometry Factor Table
Note on F69: Author: Key in geometry factor for pinion based on number of teeth on gear and pinion from the Bending Geometry Factor Table
Note on B93: Author: In spur gear design, the elastic coefficient (denoted as 𝐶 𝑝 C p ​ in AGMA standards or sometimes 𝑍 𝐸 Z E ​ in ISO) is a parameter used to evaluate contact (Hertzian) stress between meshing gear teeth. It encapsulates the material properties of the mating gears—specifically their Young’s modulus (E) and Poisson’s ratio (ν).
Note on D97: Author: insert appropriate coefficient value based on material of meshing pinion and gear from Table 14-8
Note on B117: Author: In spur gear design, the overload factor (denoted as 𝐾 𝑜 K o ​ ) accounts for unexpected or occasional external overloads that are not reflected in the nominal design torque. It's a safety multiplier applied to the tangential load to represent the severity and unpredictability of real-world operating conditions.
Note on E120: Author: insert appropriate overload factor value from the Table of Overload Factors
Note on B133: Author: In spur gear design, the surface condition factor (denoted as C f or sometimes part of the contact stress modifier in AGMA and ISO standards) accounts for the influence of surface finish, hardness variation, and manufacturing quality on the pitting (contact) fatigue strength of gear teeth.
Note on E135: Author: key in appropariate surface condition factor based on gear post-processing and hardness
Note on B139: Eleazar Archer:
Note on B147: Author: In spur gear design, the load distribution factor—denoted as 𝐾 𝑚 K m ​ in AGMA standards—is a multiplier used to account for the non-uniform distribution of load across the face width of the gear. It reflects the fact that due to manufacturing imperfections, misalignment, and deflections, the load is not spread evenly over the full face width, leading to local stress concentrations.
Note on B153: Author: In spur gear design, the hardness ratio factor—often denoted as Z H or incorporated into contact stress equations as a hardness correction factor—adjusts the pitting resistance based on the relative hardness of the pinion and gear materials.
Note on B177: Author: In spur gear design, the stress cycle factor (also called life factor or fatigue factor) accounts for how the number of load cycles affects the gear’s bending or contact fatigue strength.
Note on F198: Author: Designing for 10^7 cycles
Note on R198: Author: Designing for 10^7 cycles
Note on B203: Author: In spur gear design, the reliability factor (often denoted as Yz) is used to adjust the allowable bending or contact stress based on the desired probability of failure (i.e., the gear’s reliability level).
Note on P235: Author: Designing for at least 1.2 mB
Note on F254: Author: insert appropriate desired bending safety factor
Note on M254: Author: insert appropriate desired pitting safety factor